## Info
Write your «Program» in the Program Tab, the other tabs can be uses as you wish.
Columns | Description
Wells | Specifie the wells, separatet by comma. Also whole columns (C2 = coloum 2) or Rows (R2 = Row B) or Groups* (G1) can give as input.
Delay | Waiting time until the command / first cycle starts in seconds. | 9 | min = | 540 | Seconds
Intensity | The Intensity of the LED from 0 - 100.
Time | The exposure time.
u_Time | The Unite of the exposure time. Allowed: "Millisec", "Sec" and "Min".
t_Cycle | Durations time of the Cylcle (including the time of the exposure). MUST be at least as long as the exposure time.
u_Cycle | The Unite of the cycle time. Allowed: "Millisec", "Sec" and "Min".
Cylcle | Numbers of Cycles.
*Groups must be predefined with the TouchDevice
Important rules
The Column «Wells» must be unique, else it gives an error.
After a longer break (some minutes) between two commands, the TouchDevise sometimes reacts really slowly.
Hint: Make a Dummy command (0% intensity in a well you don´t need) some seconds before the real command to «wake» the Touch device up.

## Program
Wells | Delay | Intensity | Time | u_Time | t_Cycle | u_Cycle | Cylcle
G1 | 0 | 100 | 1 | Sec | 5 | Min | 792
G2 | 1 | 100 | 1 | Sec | 10 | Min | 396
G3 | 2 | 100 | 1 | Sec | 30 | Min | 132
G4 | 3 | 100 | 1 | Sec | 60 | Min | 66
G5 | 3 | 100 | 1 | Sec | 300 | Sec | 14

## Sheet1
Top left |  | Top right
0 | 8,7,6,16,14,24,22,32,30,40,39,38 | 0 | 4,3,2,12,10,20,18,28,26,36,35,34
1 | 6,14,22,30,38 | 1 | 2,10,18,26,34
2 | 8,7,6,14,24,23,22,32,40,39,38 | 2 | 4,3,2,10,20,19,18,28,36,35,34
3 | 8,7,6,14,24,23,22,30,40,39,38 | 3 | 4,3,2,10,20,19,18,26,36,35,34
4 | 8,6,16,14,24,23,22,30,38 | 4 | 4,2,12,10,20,19,18,26,34
5 | 8,7,6,16,24,23,22,30,40,39,38 | 5 | 4,3,2,12,20,19,18,26,36,35,34
6 | 8,7,6,16,24,23,22,32,30,40,39,38 | 6 | 4,3,2,12,20,19,18,28,26,36,35,34
7 | 8,7,6,14,22,30,38 | 7 | 4,3,2,10,18,26,34
8 | 8,7,6,16,14,24,23,22,32,30,40,39,38 | 8 | 4,3,2,12,10,20,19,18,28,26,36,35,34
9 | 8,7,6,16,14,24,23,22,30,40,39,38 | 9 | 4,3,2,12,10,20,19,18,26,36,35,34
Bottom left |  | Bottem right
0 | 64,63,62,72,70,80,78,88,86,96,95,94 | 0 | 60,59,58,68,66,76,74,84,82,92,91,90
1 | 62,70,78,86,94 | 1 | 58,66,74,82,90
2 | 64,63,62,70,80,79,78,88,96,95,94 | 2 | 60,59,58,66,76,75,74,84,92,91,90
3 | 64,63,62,70,80,79,78,86,96,95,94 | 3 | 60,59,58,66,76,75,74,82,92,91,90
4 | 64,62,72,70,80,79,78,86,94 | 4 | 60,58,68,66,76,75,74,82,90
5 | 64,63,62,72,80,79,78,86,96,95,94 | 5 | 60,59,58,68,76,75,74,82,92,91,90
6 | 64,63,62,72,80,79,78,88,86,96,95,94 | 6 | 60,59,58,68,76,75,74,84,82,92,91,90
7 | 64,63,62,70,78,86,94 | 7 | 60,59,58,66,74,82,90
8 | 64,63,62,72,70,80,79,78,88,86,96,95,94 | 8 | 60,59,58,68,66,76,75,74,84,82,92,91,90
9 | 64,63,62,72,70,80,79,78,86,96,95,94 | 9 | 60,59,58,68,66,76,75,74,82,92,91,90

## Timer1
Wells | Delay | Intensity | Time | u_Time | t_Cycle | u_Cycle | Cylcle
8,7,6,16,14,24,22,32,30,40,39,38 | 0 | 100 | 9.99 | Min | 20 | Min | 1
4,3,2,12,10,20,18,28,26,36,35,34 | 0 | 100 | 0.99 | Min | 10 | Min | 2
2,10,18,26,34 | 60 | 100 | 0.99 | Min | 10 | Min | 2
4,3,2,10,20,19,18,28,36,35,34 | 120 | 100 | 0.99 | Min | 10 | Min | 2
4,3,2,10,20,19,18,26,36,35,34 | 180 | 100 | 0.99 | Min | 10 | Min | 2
4,2,12,10,20,19,18,26,34 | 240 | 100 | 0.99 | Min | 10 | Min | 2
64,63,62,72,70,80,78,88,86,96,95,94 | 0 | 100 | 9.99 | Sec | 1 | Min | 30
62,70,78,86,94 | 10 | 100 | 9.99 | Sec | 1 | Min | 30
64,63,62,70,80,79,78,88,96,95,94 | 20 | 100 | 9.99 | Sec | 1 | Min | 30
64,63,62,70,80,79,78,86,96,95,94 | 30 | 100 | 9.99 | Sec | 1 | Min | 30
64,62,72,70,80,79,78,86,94 | 40 | 100 | 9.99 | Sec | 1 | Min | 30
64,63,62,72,80,79,78,86,96,95,94 | 50 | 100 | 9.99 | Sec | 1 | Min | 30
60,59,58,68,66,76,74,84,82,92,91,90 | 0 | 100 | 0.99 | Sec | 10 | Sec | 300
58,66,74,82,90 | 1 | 100 | 0.99 | Sec | 10 | Sec | 300
60,59,58,66,76,75,74,84,92,91,90 | 2 | 100 | 0.99 | Sec | 10 | Sec | 300
60,59,58,66,76,75,74,82,92,91,90 | 3 | 100 | 0.99 | Sec | 10 | Sec | 300
60,58,68,66,76,75,74,82,90 | 4 | 100 | 0.99 | Sec | 10 | Sec | 300
60,59,58,68,76,75,74,82,92,91,90 | 5 | 100 | 0.99 | Sec | 10 | Sec | 300
60,59,58,68,76,75,74,84,82,92,91,90 | 6 | 100 | 0.99 | Sec | 10 | Sec | 300
60,59,58,66,74,82,90 | 7 | 100 | 0.99 | Sec | 10 | Sec | 300
60,59,58,68,66,76,75,74,84,82,92,91,90 | 8 | 100 | 0.99 | Sec | 10 | Sec | 300
60,59,58,68,66,76,75,74,82,92,91,90 | 9 | 100 | 0.99 | Sec | 10 | Sec | 300

## Timer2
Wells | Delay | Intensity | Time | u_Time | t_Cycle | u_Cycle | Cylcle
8,7,6,16,14,24,22,32,30,40,39,38 | 0 | 100 | 599 | Min | 6000 | Min | 1
6,14,22,30,38 | 36000 | 100 | 599 | Min | 6000 | Min | 1
8,7,6,14,24,23,22,32,40,39,38 | 72000 | 100 | 599 | Min | 6000 | Min | 1
8,7,6,14,24,23,22,30,40,39,38 | 108000 | 100 | 599 | Min | 6000 | Min | 1
8,6,16,14,24,23,22,30,38 | 144000 | 100 | 599 | Min | 6000 | Min | 1
8,7,6,16,24,23,22,30,40,39,38 | 180000 | 100 | 599 | Min | 6000 | Min | 1
8,7,6,16,24,23,22,32,30,40,39,38 | 216000 | 100 | 599 | Min | 6000 | Min | 1
8,7,6,14,22,30,38 | 252000 | 100 | 599 | Min | 6000 | Min | 1
8,7,6,16,14,24,23,22,32,30,40,39,38 | 288000 | 100 | 599 | Min | 6000 | Min | 1
8,7,6,16,14,24,23,22,30,40,39,38 | 324000 | 100 | 599 | Min | 6000 | Min | 1
4,3,2,12,10,20,18,28,26,36,35,34 | 0 | 100 | 59.9 | Min | 600 | Min | 10
2,10,18,26,34 | 3600 | 100 | 59.9 | Min | 600 | Min | 10
4,3,2,10,20,19,18,28,36,35,34 | 7200 | 100 | 59.9 | Min | 600 | Min | 10
4,3,2,10,20,19,18,26,36,35,34 | 10800 | 100 | 59.9 | Min | 600 | Min | 10
4,2,12,10,20,19,18,26,34 | 14400 | 100 | 59.9 | Min | 600 | Min | 10
4,3,2,12,20,19,18,26,36,35,34 | 18000 | 100 | 59.9 | Min | 600 | Min | 10
4,3,2,12,20,19,18,28,26,36,35,34 | 21600 | 100 | 59.9 | Min | 600 | Min | 10
4,3,2,10,18,26,34 | 25200 | 100 | 59.9 | Min | 600 | Min | 10
4,3,2,12,10,20,19,18,28,26,36,35,34 | 28800 | 100 | 59.9 | Min | 600 | Min | 10
4,3,2,12,10,20,19,18,26,36,35,34 | 32400 | 100 | 59.9 | Min | 600 | Min | 10
64,63,62,72,70,80,78,88,86,96,95,94 | 0 | 100 | 9.9 | Min | 60 | Min | 600
62,70,78,86,94 | 600 | 100 | 9.9 | Min | 60 | Min | 600
64,63,62,70,80,79,78,88,96,95,94 | 1200 | 100 | 9.9 | Min | 60 | Min | 600
64,63,62,70,80,79,78,86,96,95,94 | 1800 | 100 | 9.9 | Min | 60 | Min | 600
64,62,72,70,80,79,78,86,94 | 2400 | 100 | 9.9 | Min | 60 | Min | 600
64,63,62,72,80,79,78,86,96,95,94 | 3000 | 100 | 9.9 | Min | 60 | Min | 600
60,59,58,68,66,76,75,74,84,82,92,91,90 | 0 | 100 | 100000 | Min | 1000000 | Min | 1

## Lightmeasure
Well | Intensity | Day | Replica | on | off
61 | 100 | 1 | 1 | 1160 | 1110
61 | 100 | 1 | 2 | 1180 | 1130
61 | 100 | 1 | 3 | 1190 | 1130
4 | 100 | 1 | 1 | 1020 | 973
4 | 100 | 1 | 2 | 1030 | 988
4 | 100 | 1 | 3 | 1050 | 1000
89 | 100 | 1 | 1 | 995 | 947
89 | 100 | 1 | 2 | 965 | 919
89 | 100 | 1 | 3 | 1010 | 959
61 | 10 | 1 | 1 | 113 | 111
61 | 10 | 1 | 2 | 114 | 112
61 | 10 | 1 | 3 | 113 | 112
4 | 10 | 1 | 1 | 100 | 98.6
4 | 10 | 1 | 2 | 100 | 99.2
4 | 10 | 1 | 3 | 101 | 99.2
89 | 10 | 1 | 1 | 95.6 | 94.5
89 | 10 | 1 | 2 | 91.9 | 90.4
89 | 10 | 1 | 3 | 92.2 | 90.3
61 | 100 | 2 | 1 | 1190 | 1140
61 | 100 | 2 | 2 | 1180 | 1130
61 | 100 | 2 | 3 | 1200 | 1150
4 | 100 | 2 | 1 | 1050 | 1010
4 | 100 | 2 | 2 | 1050 | 1010
4 | 100 | 2 | 3 | 1070 | 1030
89 | 100 | 2 | 1 | 1050 | 998
89 | 100 | 2 | 2 | 1010 | 954
89 | 100 | 2 | 3 | 990 | 946
61 | 10 | 2 | 1 | 113 | 112
61 | 10 | 2 | 2 | 113 | 111
61 | 10 | 2 | 3 | 112 | 110
4 | 10 | 2 | 1 | 100 | 98.8
4 | 10 | 2 | 2 | 100 | 98.7
4 | 10 | 2 | 3 | 101 | 99.3
89 | 10 | 2 | 1 | 96.1 | 94.5
89 | 10 | 2 | 2 | 97 | 94.4
89 | 10 | 2 | 3 | 91.5 | 90

## DR exp
Wells | Delay | Intensity | Time | u_Time | t_Cycle | u_Cycle | Cylcle
11 | 729.1 | 1 | 1 | Sec | 60 | Min | 1
12 | 720 | 1 | 10 | Sec | 60 | Min | 1
13 | 730.2 | 10 | 0.1 | Sec | 60 | Min | 1
14 | 729.4 | 10 | 1 | Sec | 60 | Min | 1
15 | 720.5 | 10 | 10 | Sec | 60 | Min | 1
19 | 549.1 | 1 | 1 | Sec | 60 | Min | 1
20 | 540 | 1 | 10 | Sec | 60 | Min | 1
21 | 550.2 | 10 | 0.1 | Sec | 60 | Min | 1
22 | 549.4 | 10 | 1 | Sec | 60 | Min | 1
23 | 540.5 | 10 | 10 | Sec | 60 | Min | 1
27 | 369.1 | 1 | 1 | Sec | 60 | Min | 1
28 | 360 | 1 | 10 | Sec | 60 | Min | 1
29 | 370.2 | 10 | 0.1 | Sec | 60 | Min | 1
30 | 369.4 | 10 | 1 | Sec | 60 | Min | 1
31 | 360.5 | 10 | 10 | Sec | 60 | Min | 1
35 | 189.1 | 1 | 1 | Sec | 60 | Min | 1
36 | 180 | 1 | 10 | Sec | 60 | Min | 1
37 | 190.2 | 10 | 0.1 | Sec | 60 | Min | 1
38 | 189.4 | 10 | 1 | Sec | 60 | Min | 1
39 | 180.5 | 10 | 10 | Sec | 60 | Min | 1
43 | 9.1 | 1 | 1 | Sec | 60 | Min | 1
44 | 0 | 1 | 10 | Sec | 60 | Min | 1
45 | 10.2 | 10 | 0.1 | Sec | 60 | Min | 1
46 | 9.4 | 10 | 1 | Sec | 60 | Min | 1
47 | 0.5 | 10 | 10 | Sec | 60 | Min | 1
50 | 730.5 | 50 | 0.1 | Sec | 60 | Min | 1
51 | 729.7 | 50 | 1 | Sec | 60 | Min | 1
52 | 720.9 | 50 | 10 | Sec | 60 | Min | 1
53 | 731.5 | 100 | 0.1 | Sec | 60 | Min | 1
54 | 730 | 100 | 1 | Sec | 60 | Min | 1
55 | 721.1 | 100 | 10 | Sec | 60 | Min | 1
58 | 550.5 | 50 | 0.1 | Sec | 60 | Min | 1
59 | 549.7 | 50 | 1 | Sec | 60 | Min | 1
60 | 540.9 | 50 | 10 | Sec | 60 | Min | 1
61 | 551.5 | 100 | 0.1 | Sec | 60 | Min | 1
62 | 550 | 100 | 1 | Sec | 60 | Min | 1
63 | 541.1 | 100 | 10 | Sec | 60 | Min | 1
66 | 370.5 | 50 | 0.1 | Sec | 60 | Min | 1
67 | 369.7 | 50 | 1 | Sec | 60 | Min | 1
68 | 360.9 | 50 | 10 | Sec | 60 | Min | 1
69 | 371.5 | 100 | 0.1 | Sec | 60 | Min | 1
70 | 370 | 100 | 1 | Sec | 60 | Min | 1
71 | 361.1 | 100 | 10 | Sec | 60 | Min | 1
74 | 190.5 | 50 | 0.1 | Sec | 60 | Min | 1
75 | 189.7 | 50 | 1 | Sec | 60 | Min | 1
76 | 180.9 | 50 | 10 | Sec | 60 | Min | 1
77 | 191.5 | 100 | 0.1 | Sec | 60 | Min | 1
78 | 190 | 100 | 1 | Sec | 60 | Min | 1
79 | 181.1 | 100 | 10 | Sec | 60 | Min | 1
82 | 10.5 | 50 | 0.1 | Sec | 60 | Min | 1
83 | 9.7 | 50 | 1 | Sec | 60 | Min | 1
84 | 0.9 | 50 | 10 | Sec | 60 | Min | 1
85 | 11.5 | 100 | 0.1 | Sec | 60 | Min | 1
86 | 10 | 100 | 1 | Sec | 60 | Min | 1
87 | 1.1 | 100 | 10 | Sec | 60 | Min | 1

## DR intensity only
Wells | Delay | Intensity | Time | u_Time | t_Cycle | u_Cycle | Cylcle
1 | 0 | 0 | 1 | Millisec | 1 | Sec | 1
2 | 178 | 0 | 1 | Millisec | 1 | Sec | 1
3 | 358 | 0 | 1 | Millisec | 1 | Sec | 1
4 | 538 | 0 | 1 | Millisec | 1 | Sec | 1
5 | 718 | 0 | 1 | Millisec | 1 | Sec | 1
11 | 720 | 1 | 1 | Sec | 60 | Min | 1
12 | 720 | 10 | 1 | Sec | 60 | Min | 1
13 | 720 | 20 | 1 | Sec | 60 | Min | 1
14 | 720 | 30 | 1 | Sec | 60 | Min | 1
15 | 720 | 40 | 1 | Sec | 60 | Min | 1
19 | 540 | 1 | 1 | Sec | 60 | Min | 1
20 | 540 | 10 | 1 | Sec | 60 | Min | 1
21 | 540 | 20 | 1 | Sec | 60 | Min | 1
22 | 540 | 30 | 1 | Sec | 60 | Min | 1
23 | 540 | 40 | 1 | Sec | 60 | Min | 1
27 | 360 | 1 | 1 | Sec | 60 | Min | 1
28 | 360 | 10 | 1 | Sec | 60 | Min | 1
29 | 360 | 20 | 1 | Sec | 60 | Min | 1
30 | 360 | 30 | 1 | Sec | 60 | Min | 1
31 | 360 | 40 | 1 | Sec | 60 | Min | 1
35 | 180 | 1 | 1 | Sec | 60 | Min | 1
36 | 180 | 10 | 1 | Sec | 60 | Min | 1
37 | 180 | 20 | 1 | Sec | 60 | Min | 1
38 | 180 | 30 | 1 | Sec | 60 | Min | 1
39 | 180 | 40 | 1 | Sec | 60 | Min | 1
43 | 1 | 1 | 1 | Sec | 60 | Min | 1
44 | 1 | 10 | 1 | Sec | 60 | Min | 1
45 | 1 | 20 | 1 | Sec | 60 | Min | 1
46 | 1 | 30 | 1 | Sec | 60 | Min | 1
47 | 1 | 40 | 1 | Sec | 60 | Min | 1
50 | 722 | 50 | 1 | Sec | 60 | Min | 1
51 | 722 | 60 | 1 | Sec | 60 | Min | 1
52 | 722 | 70 | 1 | Sec | 60 | Min | 1
53 | 722 | 80 | 1 | Sec | 60 | Min | 1
54 | 722 | 90 | 1 | Sec | 60 | Min | 1
55 | 722 | 100 | 1 | Sec | 60 | Min | 1
58 | 542 | 50 | 1 | Sec | 60 | Min | 1
59 | 542 | 60 | 1 | Sec | 60 | Min | 1
60 | 542 | 70 | 1 | Sec | 60 | Min | 1
61 | 542 | 80 | 1 | Sec | 60 | Min | 1
62 | 542 | 90 | 1 | Sec | 60 | Min | 1
63 | 542 | 100 | 1 | Sec | 60 | Min | 1
66 | 362 | 50 | 1 | Sec | 60 | Min | 1
67 | 362 | 60 | 1 | Sec | 60 | Min | 1
68 | 362 | 70 | 1 | Sec | 60 | Min | 1
69 | 362 | 80 | 1 | Sec | 60 | Min | 1
70 | 362 | 90 | 1 | Sec | 60 | Min | 1
71 | 362 | 100 | 1 | Sec | 60 | Min | 1
74 | 182 | 50 | 1 | Sec | 60 | Min | 1
75 | 182 | 60 | 1 | Sec | 60 | Min | 1
76 | 182 | 70 | 1 | Sec | 60 | Min | 1
77 | 182 | 80 | 1 | Sec | 60 | Min | 1
78 | 182 | 90 | 1 | Sec | 60 | Min | 1
79 | 182 | 100 | 1 | Sec | 60 | Min | 1
82 | 3 | 50 | 1 | Sec | 60 | Min | 1
83 | 3 | 60 | 1 | Sec | 60 | Min | 1
84 | 3 | 70 | 1 | Sec | 60 | Min | 1
85 | 3 | 80 | 1 | Sec | 60 | Min | 1
86 | 3 | 90 | 1 | Sec | 60 | Min | 1
87 | 3 | 100 | 1 | Sec | 60 | Min | 1

## Uniform
Wells | Delay | Intensity | Time | u_Time | t_Cycle | u_Cycle | Cylcle
1,2,9,10,17,18 | 0 | 100 | 10 | Sec | 11 | Sec | 1
49,50,57,58,65,66 | 1 | 100 | 10 | Sec | 11 | Sec | 1
4,5,12,13,20,21 | 2 | 10 | 10 | Sec | 11 | Sec | 1
52,53,60,61,68,69 | 3 | 10 | 10 | Sec | 11 | Sec | 1